## ARM teaching board
Comment | Description | Designator | Footprint | LibRef | Quantity | Value | Manufacturer_Part_Number | Pins | Layer | PackageDescription
STM32F103RBT6 | STM32F103RBT6 | U1 | LQFP64-10x10mm | STM32F10xRxT2 | 1 |  | STM32F103RBT6 | 64 | Top
Res3 | 10K 5% 0603 SMD Resistor - Royal Ohm 0603SAJ0103T5E | R15 | J1-0603 | Res3 | 1 | 10K | 0603SAJ0103T5E | 2 | Top | Chip Resistor
power on | Yellow Led - SMD (1206 package) | LP1 | 1206 SMD | LED2 | 1 |  | YW-LED-1206 | 2 | Top | 3.2X1.6X1.1
xtal | HC-49SMD 8MHZ 20PF 20PPM 2Pad SMD/SMT Quartz Crystal | XTAL1 | CRYSTAL_TXC_9C | X49SM8MSD2SC | 1 | 8MHZ | X49SM8MSD2SC | 2 | Top
Part Number: SN74LS240N | 74LS240 - Octal Buffers &amp; Line Drivers | U2 | N20 | SN74LS240N | 1 |  | 74LS240 | 20 | Top
Part Number: MCP23S18T-E/SO | MCP23S18-E/SO - 16-bit I/O Port Expander | U3 | SOIC28-W_MC | MCP23S18-E/SO | 1 |  | MCP23S18T-E/SO | 28 | Top
Part Number: LD1117S33TR | NCP1117ST33T3G ON Semiconductor | CR1 | SOT-223 | NCP1117ST33T3G | 1 | 3.3 V FIXED | LD1117S33TR | 3 | Top
FSM2JSMAA=TACTILE 260G FORCE S | Pushbutton (4 pin Tactile-Micro) Switch - Small | RESET, USER PD2 | SW4_FSM-4P44 | 2-1437565-8 | 2 |  | 2-1437565-8 | 4 | Top
pitch = 2.54mm/0.1 | Header, 16-Pin | PE2 | HDR1X16 | Header 16 | 1 |  |  | 16 | Top
pitch = 2.54mm/0.1 | Header, 4-Pin | 3V3, GND | HDR1X4 | Header 4 | 2 |  |  | 4 | Top
pitch = 2.54mm/0.1 | Header, 2-Pin | INT | HDR1X2 | Header 2 | 1 |  |  | 2 | Top
Cap2 | 100uF/50V Electrolytic Capacitor | C12, C13 | CAPR5-4X5 | Cap2 | 2 | 100uF | ELCOS-100/50V | 2 | Top | Capacitor; 2 Leads
Cap Semi | 100 nF 50V 1206 SMD Multi-Layer Ceramic Capacitor - 1206B104K500CT Walsin | C1,c8,c9,c10,c11,c6,c14 | C1206 | Cap Semi | 7 | 100nF |  | 2 | Top | Chip Capacitor
Cap Semi | 10 uF 25V 1206 SMD Multi-Layer Ceramic Capacitor - 1206X106M250CT Walsin | C7 | 0603 | Cap Semi | 1 | 10uF |  | 2 | Top | Chip Capacitor
Cap Semi | 100 pF 50V 1206 SMD Multi-Layer Ceramic Capacitor - 1206N101J500CT Walsin | C2 | C1206 | Cap Semi | 1 | 100pF |  | 2 | Top | Chip Capacitor
Cap Semi | 22 pF 50V 1206 SMD Multi-Layer Ceramic Capacitor - 1206N220J500CT Walsin | C5,C5 | C1206 | Cap Semi | 2 | 22pF |  | 2 | Top | Chip Capacitor
1N4007 | 1N4007 Diode | D1, D2, D3 | DO-41 | 1N4007 | 3 |  |  | 2 | Top | Diode, Axial; Body 5.2 x 2.7 mm (LxDia. max), Lead Dia. 0.86 mm (max)
pitch = 2.54mm/0.1 | Header, 10-Pin, Dual row | P2 | HDR2X10 | Header 10X2 | 1 |  |  | 20 | Top
pitch = 2.54mm/0.1 | Header, 16-Pin | P3, P4, P5 | HDR1X16 | Header 16 | 3 |  |  | 16 | Top
pitch = 2.54mm/0.1 | Header, 2-Pin | PW | HDR1X2 | Header 2 | 1 |  |  | 2 | Top
pitch = 2.54mm/0.1 | Header, 3-Pin | BOOT0, P1, PE, PE-SPI | HDR1X3 | Header 3 | 4 |  |  | 3 | Top
| Low Voltage Power Supply Connector DC Connector Female | J1 | KLD-0202 | PWR2.5 | 1 |  | DC-05 | 9 | Top
| 10K 5% 0603 SMD Resistor - Royal Ohm 0603SAJ0103T5E | R1,R2,R11,R12,R13,R14,R15 | J1-0603 | Res3 | 7 | 10K |  | 2 | Top | Chip Resistor
| 220E 5% 0603 SMD Resistor - Royal Ohm 0603SAJ0221T5E | R3,R4,R5,R6,R7,R8,R9,R10,R16,R17 | J1-0603 | Res3 | 10 | 220 OHM |  | 2 | Top | Chip Resistor
| Typical RED, GREEN, AMBER LED SMD (1206 package) | PC0, PC1, PC2, PC3, PC4, PC5, PC6, PC7 | 1206 SMD | LED2 | 8 | ANY | LED-1206 | 2 | Top | 3.2X1.6X1.1